## Sheet1
Retention Pond in front of building
V = (h/3) × (A₁ + A₂ + √(A₁ × A₂)),
Slopes | 1:04
Maximum Depth | 1.2 | m
Maximum Standing Depth | 1 | m
Overall volume of pond
Top of pond |  |  | Top of pond
Length | 22 | m | Length | 22 | m
Width | 10 | m | Width | 10 | m
Top of water at standing depth |  |  | Bottom of pond
Length | 20.4 | m | Length | 12.4 | m
Width | 8.4 | m | Width | 0.4 | m
Area of top of pond | 220 | m^2 | Area of top of pond | 220 | m^2
Area of top of standing water | 171.36 | m^2 | Area of bottom of pond | 4.96 | m^2
Volume of excess water storage | 39.0349 | m^3 | Volume of pond | 103.197 | m^3
|  |  | Vollume of standing water | 64.1625 | m^3
Catchment Areas
Catchment 1 | [5 empty] | Catchment 4
Catchment Area | 9000 | m^2 |  |  |  | Catchment Area | 3800 | m^2
Rainfall Intensity | 97.5 | mm/hr | 0.0975 | m/hr |  | Rainfall Intensity | 97.5 | mm/hr | 0.0975 | m/hr
Runoff Coefficient | 0.8 |  |  |  |  | Runoff Coefficient | 0.8
Surface Runoff | 702 | m^3/hr |  |  |  | Surface Runoff | 296.4 | m^3/hr
| 0.195 | m^3/s |  |  |  |  | 0.08233 | m^3/s
Catchment 2 | [5 empty] | Catchment 5
Catchment Area | 14250 | m^2 |  |  |  | Catchment Area | 12400 | m^2
Rainfall Intensity | 97.5 | mm/hr | 0.0975 | m/hr |  | Rainfall Intensity | 97.5 | mm/hr | 0.0975 | m/hr
Runoff Coefficient | 0.8 |  |  |  |  | Runoff Coefficient | 0.8
Surface Runoff | 1111.5 | m^3/hr |  |  |  | Surface Runoff | 967.5 | m^3/hr
| 0.30875 | m^3/s |  |  |  |  | 0.26867 | m^3/s
Catchment 3
Catchment Area | 8000 | m^2
Rainfall Intensity | 97.5 | mm/hr | 0.0975 | m/hr
Runoff Coefficient | 0.8
Surface Runoff | 624 | m^3/hr
| 0.17333 | m^3/s
Swale Calculations
Swale 1 |  |  |  | Swale 4
Dimensions |  |  |  | Dimensions
Depth | 0.5 | m |  | Depth | 0.4 | m
Bottom Length | 0.5 | m |  | Bottom Length | 0.5 | m
Top Length | 4.5 | m |  | Top Length | 4.4 | m
Wetted Perimeter | 4.6231 | m |  | Wetted Perimeter | 4.5231 | m
Cross-sectional Area | 1.25 | m^2 |  | Cross-sectional Area | 0.84 | m^2
Hydraulic Radius | 0.27038 | m |  | Hydraulic Radius | 0.18571 | m
Slope | 0.03 |  |  | Slope | 0.03
Mannings Coefficient | 0.35 |  |  | Mannings Coefficient | 0.35
Flow | 0.25865 | m^3/s |  | Flow | 0.13531 | m^3/s
Flow | 931.1562 | m^3/hr |  | Flow | 487.1201 | m^3/hr
Swale 2 |  |  |  | Swale 5
Dimensions |  |  |  | Dimensions
Depth | 0.55 | m |  | Depth | 0.55 | m
Bottom Length | 0.5 | m |  | Bottom Length | 0.5 | m
Top Length | 4.55 | m |  | Top Length | 4.55 | m
Wetted Perimeter | 4.6731 | m |  | Wetted Perimeter | 4.6731 | m
Cross-sectional Area | 1.485 | m^2 |  | Cross-sectional Area | 1.485 | m^2
Hydraulic Radius | 0.31778 | m |  | Hydraulic Radius | 0.31778 | m
Slope | 0.03 |  |  | Slope | 0.03
Mannings Coefficient | 0.35 |  |  | Mannings Coefficient | 0.35
Flow | 0.34222 | m^3/s |  | Flow | 0.34222 | m^3/s
Flow | 1231.98 | m^3/hr |  | Flow | 1231.9756 | m^3/hr
Swale 3
Dimensions
Depth | 0.5 | m
Bottom Length | 0.5 | m
Top Length | 4.5 | m
Wetted Perimeter | 4.6231 | m
Cross-sectional Area | 1.25 | m^2
Hydraulic Radius | 0.27038 | m | Wetted Perimeter=
Slope | 0.03
Mannings Coefficient | 0.35
Flow | 0.25865 | m^3/s
Flow | 931.1562 | m^3/hr
Velocity Checks
Swale 1 |  |  |  | Swale 4
Q | 0.25865 | m^3/s |  | Q | 0.13531 | m^3/s
A | 1.25 | m^2 |  | A | 0.84 | m^2
V | 0.20692 | m/s |  | V | 0.16108 | m/s
Swale 2 |  |  |  | Swale 5
Q | 0.34222 | m^3/s |  | Q | 0.34222 | m^3/s
A | 1.485 | m^2 |  | A | 0.10379 | m^2
V | 0.23045 | m/s |  | V | 0.23045 | m/s
Swale 3
Q | 0.25865 | m^3/s
A | 1.25 | m^2 |  | V = Q / A
V | 0.20692 | m/s